## 3-bogie 4WS
Theseus - bill of material | Incl. Shipping, at the time of compiling list
Price of individual parts of a kit is calculated as price / number of items
Component | Quantity | Unit price | Price | Comment |  | URL
Wheels
Lego 32298 Tire | 6 | 4.5 | 27 | 3D printed equivalent provided as alternative, this will reduce number of M3x12 cap srews and M3x4x5 inserts by 60 each |  | https://www.bricklink.com/v2/catalog/catalogitem.page?P=32298#T=S&C=11&O={"color":11,"iconly":0}
Motors
JGA25-370 DC Motor with encoder 6V 60 RPM | 6 | 5.575 | 33.45 | higher rpm motors not recommended |  | https://www.aliexpress.com/item/1005008766288833.html?spm=a2g0o.order_list.order_list_main.40.72e718027bD4Bx
Hex shaft coupling S:12mm L:18mm D:M4 | 6 | 1.13 | 6.78 |  |  | https://www.aliexpress.com/item/32794944304.html?spm=a2g0o.order_list.order_list_main.45.72e718027bD4Bx
Steering
TowerPro Servo Motor - MG996R 180° (Metal Gear) | 4 | 9 | 36 | or equivalent |  | https://thepihut.com/products/towerpro-servo-motor-mg996r-metal-gear-180
Battery
12V 6Ah LiFePO4 Battery | 1 | 19.99 | 19.99 | Any battery that fits in boxed volume of 75mm x 190mm x 110mm can be fitted inside the rover with modification to battery compartment
Electronics
Adafruit 16-Channel 12-bit PWM/Servo Shield - I2C interface | 1 | 16.8 | 16.8 |  |  | https://thepihut.com/products/adafruit-16-channel-12-bit-pwm-servo-shield-i2c-interface
Adafruit Motor/Stepper/Servo Shield for Arduino v3 Kit | 2 | 19.2 | 38.4 |  |  | https://thepihut.com/products/adafruit-motor-stepper-servo-shield-for-arduino-v2-kit-v2-3
ELEGOO UNO R3 | 1 | 12.1 | 12.1 |  |  | https://www.amazon.co.uk/ELEGOO-Arduino-Arduino-Compatible-Transfer-Operation/dp/B09JWFTZ2V/ref=sxin_21_pa_sp_search_thematic_sspa?cv_ct_cx=elegoo+uno&sbo=RZvfv%2F%2FHxDF%2BO5021pAnSA%3D%3D&sr=1-1-4ab648ba-44b3-436b-8ee5-705efb8a8e28-spons&aref=BecnSTv5fk&sp_csd=d2lkZ2V0TmFtZT1zcF9zZWFyY2hfdGhlbWF0aWM&psc=1
Raspberry Pi Pico 2 W (with headers) | 1 | 7.7 | 7.7 |  |  | https://thepihut.com/products/raspberry-pi-pico-2-w?variant=54063378760065
High Efficiency Power Module 24V12V to 5V 5A DCDC Stepdown Power Converter | 1 | 5.23 | 5.23 |  |  | https://www.ebay.co.uk/itm/205165861587?_skw=5v+5a+dcdc+converter&itmmeta=01KKAQXR24Q1MPMFQJWFVYTDKJ&hash=item2fc4d69ad3:g:PSQAAOSwzVZnXoB9&itmprp=enc%3AAQALAAAA8GfYFPkwiKCW4ZNSs2u11xDnsyX1XwEHVS2IYIb0NNM2NYF8T28zuhTrY4FlULtGVHOl5qM17WAx%2BdBK5Niu2ZniTB8RSgNCTx7losXsOi6Z18jX0biuyNm3g5DMCyzAdiWmLCFUzPQ80Tl5QwP%2F3%2FxfCo9Z4jrXqjvDvtCSM1M7wiv8l%2FV6%2BGUzNqadzW0WbASCekXlL%2FATu5gY6RdLLSBIkmRvrfp8urbMxupWnaV5XNHWJg9WnMFBgZWqrKHoZx2N0ol9NOoAbLfTvHhbA9%2BMNVpdO28nv9pHQjMyoJq8yJ6gXjuafmcFTkScA2isHw%3D%3D%7Ctkp%3ABFBMxIL315pn
DC-DC Adjustable Step-down Buck Converter Module 12V-75V to 5/24/48V 600W 25A | 1 | 10.95 | 10.95 | or equivalent |  | https://www.ebay.co.uk/itm/156755864763
Half-Size Breadboard - White | 1 | 3 | 3 |  |  | https://thepihut.com/products/raspberry-pi-breadboard-half-size
Hardware and fasteners
M3 X 12 Stainless Steel Hex Socket Cap Screw | 60 | 0.0179 | 1.074 |  |  | https://www.amazon.co.uk/Assortment-Stainless-Replacement-Machine-Fastener/dp/B0B3MGZ7T2/ref=sr_1_1_sspa?crid=2YA70LZ3GVN8W&dib=eyJ2IjoiMSJ9.F-HGHSuxgJ6LKI-VjQr8WD9-Jwpqf2Asubmg5V4iXt73IetO2njsZsZpJoqv2Pb5mOj59o7m1IDHhoCm8ANeLaTABZu8ISh0lsE6NCKuuTGMMw0fNcuKqS7_RtTxtVSWw1rzFmL93hkTEqXPGC4aMdRAkVFlS4p4z5YGk49jh6bRI8rQ0gusYOD1rxfnPqbCm0UELG1-Mku-h4ZYoudTQSB9f1TKahfl8V9u50Ujz1b5Y3lcFkSB3GM-97Tn8wiWBRBNdXqvfeIZ_bREKfuy8g6_ZWgpYZFMYxOBCsuL-MU.XMF3n8tVtXm33DseNmrpxWIiCukl_mhyxunAzi4Bq-o&dib_tag=se&keywords=440%2Bm3&qid=1769043687&sprefix=440%2Bm3%2Caps%2C170&sr=8-1-spons&aref=lIEsk1ixmK&sp_csd=d2lkZ2V0TmFtZT1zcF9hdGY&th=1
M3x4x5 threaded insert | 92 | 0.043167 | 3.9714 |  |  | https://www.amazon.co.uk/PATIKIL-Threaded-Knurled-Printing-Components/dp/B0DJ8YBQK8/ref=sr_1_8?crid=1T3Y68NR0ROBM&dib=eyJ2IjoiMSJ9.HZPZ4Iig_rcY29SGQq2kfg_yEPI9wTirKVD_DnclS3Tbd5M2wFkKIVhCpzKk1aTBgsEei8SAvopk1erHlYfQzKequowVkiKYkrzUoUyqueYufYbuKuiTLsvbvkCheU3rfzdiLPN3wiVg7xl4uAWG4bYu-Qnkzl1rP6H1WoV4jRXVOoQ7xtDeRhlpX2Vg88MS27lXpSmwFUMNvPFS6RJ25CVFS4OA9qe7bABNjuENz6Uh8hdh0HDQQRFUr-o6nvvdu3C4bqF8x8gDS9YpISKhBqBZv6G85u3BM7IlSqEsxuM.__SK1hAPFYNdjQRPT-dbtTuAKHxusvLDZgwvPsxFNM0&dib_tag=se&keywords=M3x4x5%2Bthreaded%2Binsert&qid=1769041807&sprefix=m3x4x5%2Bthreaded%2Binsert%2Caps%2C247&sr=8-8&th=1
M3 X 8 Stainless Steel Hex Socket Cap Screw | 16 | 0.0179 | 0.2864 |  |  | https://www.amazon.co.uk/Assortment-Stainless-Replacement-Machine-Fastener/dp/B0B3MGZ7T2/ref=sr_1_1_sspa?crid=2YA70LZ3GVN8W&dib=eyJ2IjoiMSJ9.F-HGHSuxgJ6LKI-VjQr8WD9-Jwpqf2Asubmg5V4iXt73IetO2njsZsZpJoqv2Pb5mOj59o7m1IDHhoCm8ANeLaTABZu8ISh0lsE6NCKuuTGMMw0fNcuKqS7_RtTxtVSWw1rzFmL93hkTEqXPGC4aMdRAkVFlS4p4z5YGk49jh6bRI8rQ0gusYOD1rxfnPqbCm0UELG1-Mku-h4ZYoudTQSB9f1TKahfl8V9u50Ujz1b5Y3lcFkSB3GM-97Tn8wiWBRBNdXqvfeIZ_bREKfuy8g6_ZWgpYZFMYxOBCsuL-MU.XMF3n8tVtXm33DseNmrpxWIiCukl_mhyxunAzi4Bq-o&dib_tag=se&keywords=440%2Bm3&qid=1769043687&sprefix=440%2Bm3%2Caps%2C170&sr=8-1-spons&aref=lIEsk1ixmK&sp_csd=d2lkZ2V0TmFtZT1zcF9hdGY&th=1
M3 X 10 Stainless Steel Hex Socket Cap Screw | 44 | 0.0179 | 0.7876 |  |  | https://www.amazon.co.uk/Assortment-Stainless-Replacement-Machine-Fastener/dp/B0B3MGZ7T2/ref=sr_1_1_sspa?crid=2YA70LZ3GVN8W&dib=eyJ2IjoiMSJ9.F-HGHSuxgJ6LKI-VjQr8WD9-Jwpqf2Asubmg5V4iXt73IetO2njsZsZpJoqv2Pb5mOj59o7m1IDHhoCm8ANeLaTABZu8ISh0lsE6NCKuuTGMMw0fNcuKqS7_RtTxtVSWw1rzFmL93hkTEqXPGC4aMdRAkVFlS4p4z5YGk49jh6bRI8rQ0gusYOD1rxfnPqbCm0UELG1-Mku-h4ZYoudTQSB9f1TKahfl8V9u50Ujz1b5Y3lcFkSB3GM-97Tn8wiWBRBNdXqvfeIZ_bREKfuy8g6_ZWgpYZFMYxOBCsuL-MU.XMF3n8tVtXm33DseNmrpxWIiCukl_mhyxunAzi4Bq-o&dib_tag=se&keywords=440%2Bm3&qid=1769043687&sprefix=440%2Bm3%2Caps%2C170&sr=8-1-spons&aref=lIEsk1ixmK&sp_csd=d2lkZ2V0TmFtZT1zcF9hdGY&th=1
M3 X 40 Stainless Steel Hex Socket Cap Screw | 4 | 0.0179 | 0.0716 |  |  | https://www.amazon.co.uk/Assortment-Stainless-Replacement-Machine-Fastener/dp/B0B3MGZ7T2/ref=sr_1_1_sspa?crid=2YA70LZ3GVN8W&dib=eyJ2IjoiMSJ9.F-HGHSuxgJ6LKI-VjQr8WD9-Jwpqf2Asubmg5V4iXt73IetO2njsZsZpJoqv2Pb5mOj59o7m1IDHhoCm8ANeLaTABZu8ISh0lsE6NCKuuTGMMw0fNcuKqS7_RtTxtVSWw1rzFmL93hkTEqXPGC4aMdRAkVFlS4p4z5YGk49jh6bRI8rQ0gusYOD1rxfnPqbCm0UELG1-Mku-h4ZYoudTQSB9f1TKahfl8V9u50Ujz1b5Y3lcFkSB3GM-97Tn8wiWBRBNdXqvfeIZ_bREKfuy8g6_ZWgpYZFMYxOBCsuL-MU.XMF3n8tVtXm33DseNmrpxWIiCukl_mhyxunAzi4Bq-o&dib_tag=se&keywords=440%2Bm3&qid=1769043687&sprefix=440%2Bm3%2Caps%2C170&sr=8-1-spons&aref=lIEsk1ixmK&sp_csd=d2lkZ2V0TmFtZT1zcF9hdGY&th=1
M3 X 30 Stainless Steel Hex Socket Cap Screw | 16 | 0.0179 | 0.2864 |  |  | https://www.amazon.co.uk/Assortment-Stainless-Replacement-Machine-Fastener/dp/B0B3MGZ7T2/ref=sr_1_1_sspa?crid=2YA70LZ3GVN8W&dib=eyJ2IjoiMSJ9.F-HGHSuxgJ6LKI-VjQr8WD9-Jwpqf2Asubmg5V4iXt73IetO2njsZsZpJoqv2Pb5mOj59o7m1IDHhoCm8ANeLaTABZu8ISh0lsE6NCKuuTGMMw0fNcuKqS7_RtTxtVSWw1rzFmL93hkTEqXPGC4aMdRAkVFlS4p4z5YGk49jh6bRI8rQ0gusYOD1rxfnPqbCm0UELG1-Mku-h4ZYoudTQSB9f1TKahfl8V9u50Ujz1b5Y3lcFkSB3GM-97Tn8wiWBRBNdXqvfeIZ_bREKfuy8g6_ZWgpYZFMYxOBCsuL-MU.XMF3n8tVtXm33DseNmrpxWIiCukl_mhyxunAzi4Bq-o&dib_tag=se&keywords=440%2Bm3&qid=1769043687&sprefix=440%2Bm3%2Caps%2C170&sr=8-1-spons&aref=lIEsk1ixmK&sp_csd=d2lkZ2V0TmFtZT1zcF9hdGY&th=1
M3 Nut | 41 | 0.0179 | 0.7339 |  |  | https://www.amazon.co.uk/Assortment-Stainless-Replacement-Machine-Fastener/dp/B0B3MGZ7T2/ref=sr_1_1_sspa?crid=2YA70LZ3GVN8W&dib=eyJ2IjoiMSJ9.F-HGHSuxgJ6LKI-VjQr8WD9-Jwpqf2Asubmg5V4iXt73IetO2njsZsZpJoqv2Pb5mOj59o7m1IDHhoCm8ANeLaTABZu8ISh0lsE6NCKuuTGMMw0fNcuKqS7_RtTxtVSWw1rzFmL93hkTEqXPGC4aMdRAkVFlS4p4z5YGk49jh6bRI8rQ0gusYOD1rxfnPqbCm0UELG1-Mku-h4ZYoudTQSB9f1TKahfl8V9u50Ujz1b5Y3lcFkSB3GM-97Tn8wiWBRBNdXqvfeIZ_bREKfuy8g6_ZWgpYZFMYxOBCsuL-MU.XMF3n8tVtXm33DseNmrpxWIiCukl_mhyxunAzi4Bq-o&dib_tag=se&keywords=440%2Bm3&qid=1769043687&sprefix=440%2Bm3%2Caps%2C170&sr=8-1-spons&aref=lIEsk1ixmK&sp_csd=d2lkZ2V0TmFtZT1zcF9hdGY&th=1
Pan Head Brass Screw M4 x 12mm | 6 | 0.03 | 0.18 | can be replaced with steel M4x12 |  | https://www.toolstation.com/pan-head-brass-screw/p53904?store=MB&utm_source=googleshopping&utm_medium=feed&utm_campaign=googleshoppingfeed&gad_source=1&gad_campaignid=17806929345&gclid=CjwKCAiAj8LLBhAkEiwAJjbY70qMYBkqPVhOV9Pqb0YToDtuBi89DyiwB30-Mgl99MDqMa8vxcKScRoC-nAQAvD_BwE
M3 X 6 Stainless Steel Hex Socket Cap Screw | 12 | 0.0179 | 0.2148 |  |  | https://www.amazon.co.uk/Assortment-Stainless-Replacement-Machine-Fastener/dp/B0B3MGZ7T2/ref=sr_1_1_sspa?crid=2YA70LZ3GVN8W&dib=eyJ2IjoiMSJ9.F-HGHSuxgJ6LKI-VjQr8WD9-Jwpqf2Asubmg5V4iXt73IetO2njsZsZpJoqv2Pb5mOj59o7m1IDHhoCm8ANeLaTABZu8ISh0lsE6NCKuuTGMMw0fNcuKqS7_RtTxtVSWw1rzFmL93hkTEqXPGC4aMdRAkVFlS4p4z5YGk49jh6bRI8rQ0gusYOD1rxfnPqbCm0UELG1-Mku-h4ZYoudTQSB9f1TKahfl8V9u50Ujz1b5Y3lcFkSB3GM-97Tn8wiWBRBNdXqvfeIZ_bREKfuy8g6_ZWgpYZFMYxOBCsuL-MU.XMF3n8tVtXm33DseNmrpxWIiCukl_mhyxunAzi4Bq-o&dib_tag=se&keywords=440%2Bm3&qid=1769043687&sprefix=440%2Bm3%2Caps%2C170&sr=8-1-spons&aref=lIEsk1ixmK&sp_csd=d2lkZ2V0TmFtZT1zcF9hdGY&th=1
Miniature self-tapping crosshead metal screws M1.4 X 5 | 32 | 0.00991 | 0.31712 |  |  | https://www.aliexpress.com/item/1005009816599127.html?spm=a2g0o.productlist.main.2.35a63ba5v2LXtn&algo_pvid=052ca4a3-911f-4c1e-839c-76f8fa88026e&algo_exp_id=052ca4a3-911f-4c1e-839c-76f8fa88026e-1&pdp_ext_f=%7B"order"%3A"-1"%2C"eval"%3A"1"%2C"fromPage"%3A"search"%7D&pdp_npi=6%40dis%21GBP%2110.39%2110.39%21%21%2194.37%2194.37%21%40210384b917690434802528240eb28d%2112000050263367998%21sea%21UK%216332233678%21X%211%210%21n_tag%3A-29919%3Bd%3A6fe90632%3Bm03_new_user%3A-29895&curPageLogUid=0YpVV11Uw3Cl&utparam-url=scene%3Asearch%7Cquery_from%3A%7Cx_object_id%3A1005009816599127%7C_p_origin_prod%3A
Bearing 25x37x7mm | 8 | 1.559 | 12.472 |  |  | https://www.amazon.co.uk/sourcing-map-25x37x7mm-Precision-Lubricated/dp/B0D756WMN6/ref=sxin_15_pa_sp_search_thematic_sspa?content-id=amzn1.sym.f4d967ac-9273-47bc-b62d-df6a53861cba%3Aamzn1.sym.f4d967ac-9273-47bc-b62d-df6a53861cba&crid=P26QZTJ3TWVX&cv_ct_cx=25id%2Bbearing&keywords=25id%2Bbearing&pd_rd_i=B0D756WMN6&pd_rd_r=8c5bb10b-c3e5-499c-9e72-d9445624af3d&pd_rd_w=c0RBJ&pd_rd_wg=0gGaa&pf_rd_p=f4d967ac-9273-47bc-b62d-df6a53861cba&pf_rd_r=QW8VVQTNEHGQJ1H1Q8EV&qid=1769044605&sbo=RZvfv%2F%2FHxDF%2BO5021pAnSA%3D%3D&sprefix=25id%2Bbearing%2Caps%2C149&sr=1-5-ad3222ed-9545-4dc8-8dd8-6b2cb5278509-spons&aref=4ekREG0AvT&sp_csd=d2lkZ2V0TmFtZT1zcF9zZWFyY2hfdGhlbWF0aWM&th=1
6000-2RS Deep Groove Ball Bearings, ID 10mm x OD 26mm x Width 8mm | 6 | 0.999 | 5.994 |  |  | https://www.amazon.co.uk/HiPicco-6000-2RS-Bearings-Bearing-Pre-Lubricated/dp/B0CH2XRNGJ/ref=sxin_15_pa_sp_search_thematic_sspa?content-id=amzn1.sym.f4d967ac-9273-47bc-b62d-df6a53861cba%3Aamzn1.sym.f4d967ac-9273-47bc-b62d-df6a53861cba&crid=35BSRU1PHVRLI&cv_ct_cx=26od%2Bbearing&keywords=26od%2Bbearing&pd_rd_i=B0CH2XRNGJ&pd_rd_r=a2600b67-1050-48b0-bb2c-42921529c2f1&pd_rd_w=4McIc&pd_rd_wg=eOoew&pf_rd_p=f4d967ac-9273-47bc-b62d-df6a53861cba&pf_rd_r=MRJ4NZSCRCMG7CWNPV12&qid=1769076009&sbo=RZvfv%2F%2FHxDF%2BO5021pAnSA%3D%3D&sprefix=26od%2Bbearin%2Caps%2C183&sr=1-4-ad3222ed-9545-4dc8-8dd8-6b2cb5278509-spons&aref=Uot030v3MN&sp_csd=d2lkZ2V0TmFtZT1zcF9zZWFyY2hfdGhlbWF0aWM&th=1
2020 aluminium extrusion 1m | 4 | 6.03 | 24.12 |  |  | https://www.ebay.co.uk/itm/352816257597?var=622098429634
2020 Cast Aluminium V-Slot Extrusion L Shape Corner Joint Right Angle Bracket-UK | 28 | 0.1838 | 5.1464 |  |  | https://www.ebay.co.uk/itm/227210906598?var=526410016032
M5 Sliding T Nuts | 137 | 0.0869 | 11.9053 |  |  | https://www.amazon.co.uk/PATIKIL-Fastener-European-Standard-Extrusion/dp/B0DS2KLZ5L/ref=sr_1_11_sspa?sr=8-11-spons&aref=mvWmtPrVm2&sp_csd=d2lkZ2V0TmFtZT1zcF9tdGY
Button Head Screws Hex Allen Socket Bolts Stainless Steel M5x10mm | 56 | 0.0984 | 5.5104 |  |  | https://www.ebay.co.uk/itm/256844204399?_skw=m5+button+head+bolts&itmmeta=01KHHQEDEAH8J32TMNVCB3ES6T&hash=item3bcd1b896f%3Ag%3A3FYAAOSwJtdaNUVj&itmprp=enc%3AAQALAAAA8GfYFPkwiKCW4ZNSs2u11xBcS0akHdc84UC8wm4v2nUuscXn49LwAkbqz6wpSnKxg%2B9cfShvCKXFnVYVMMYPNgdI5E%2BF2FkrOS%2FlmXK13upClhUow0213wjR8M5kBsag9PyQZRappcDjjuGFdl7cw5j1wFtzgk16Z2FaZksO0eIdqyHKlEPWMjoLF19WL8kCM%2BnOiudai%2BnfDJxZXAFQNy4pSrVDjpNwv4c60bAKqSA68fKgJuMaLnG3rurY95a5Ji%2FPhU3i%2Fk98VvGPSRPenqhVmZCCnQNrwREk3lx8qLKxSzVjwT2TL0awMYVEjj9xlA%3D%3D%7Ctkp%3ABk9SR6bXubeMZw&var=557365128950
Stainless Steel Washers Flat Heavy Thin Thick Wide M5 | 16 | 0.0425 | 0.68 |  |  | https://www.ebay.co.uk/itm/167710376070?var=467313689508
Button Head Screws Hex Allen Socket Bolts Stainless Steel M5x16mm | 26 | 0.0984 | 2.5584 |  |  | https://www.ebay.co.uk/itm/256844204399?_skw=m5+button+head+bolts&itmmeta=01KHHQEDEAH8J32TMNVCB3ES6T&hash=item3bcd1b896f%3Ag%3A3FYAAOSwJtdaNUVj&itmprp=enc%3AAQALAAAA8GfYFPkwiKCW4ZNSs2u11xBcS0akHdc84UC8wm4v2nUuscXn49LwAkbqz6wpSnKxg%2B9cfShvCKXFnVYVMMYPNgdI5E%2BF2FkrOS%2FlmXK13upClhUow0213wjR8M5kBsag9PyQZRappcDjjuGFdl7cw5j1wFtzgk16Z2FaZksO0eIdqyHKlEPWMjoLF19WL8kCM%2BnOiudai%2BnfDJxZXAFQNy4pSrVDjpNwv4c60bAKqSA68fKgJuMaLnG3rurY95a5Ji%2FPhU3i%2Fk98VvGPSRPenqhVmZCCnQNrwREk3lx8qLKxSzVjwT2TL0awMYVEjj9xlA%3D%3D%7Ctkp%3ABk9SR6bXubeMZw&var=557365128950
Button Head Screws Hex Allen Socket Bolts Stainless Steel M5x8mm | 55 | 0.0984 | 5.412 |  |  | https://www.ebay.co.uk/itm/256844204399?_skw=m5+button+head+bolts&itmmeta=01KHHQEDEAH8J32TMNVCB3ES6T&hash=item3bcd1b896f%3Ag%3A3FYAAOSwJtdaNUVj&itmprp=enc%3AAQALAAAA8GfYFPkwiKCW4ZNSs2u11xBcS0akHdc84UC8wm4v2nUuscXn49LwAkbqz6wpSnKxg%2B9cfShvCKXFnVYVMMYPNgdI5E%2BF2FkrOS%2FlmXK13upClhUow0213wjR8M5kBsag9PyQZRappcDjjuGFdl7cw5j1wFtzgk16Z2FaZksO0eIdqyHKlEPWMjoLF19WL8kCM%2BnOiudai%2BnfDJxZXAFQNy4pSrVDjpNwv4c60bAKqSA68fKgJuMaLnG3rurY95a5Ji%2FPhU3i%2Fk98VvGPSRPenqhVmZCCnQNrwREk3lx8qLKxSzVjwT2TL0awMYVEjj9xlA%3D%3D%7Ctkp%3ABk9SR6bXubeMZw&var=557365128950
2020 Series M3 t Nuts | 18 | 0.0859 | 1.5462 |  |  | https://www.amazon.co.uk/PATIKIL-100pcs-Fastener-Aluminum-Profile/dp/B0DS2JBMHB/ref=sr_1_3_sspa?sr=8-3-spons&aref=YyQ72TvlFU&sp_csd=d2lkZ2V0TmFtZT1zcF9hdGY
Wiring
25M 22AWG 6 Core Flexible Electrical Extension Cable Wire DC 12V/24V | 1 | 19.99 | 19.99 |  |  | https://www.ebay.co.uk/itm/127409063615?var=428503053974
Filament
ELEGOO PLA Filament 1.75mm 4kg | 1 | 33.96 | 33.96 | or any other filament of choice |  | https://www.amazon.co.uk/ELEGOO-Filament-Dimensional-Accuracy-Cardboard/dp/B0CWNSMRTV/ref=sr_1_10?sr=8-10
3D printer
Bambu Lab A1 3D Printer | 1 | 209 | 209 | or any other printer
Total w/ 3D printer |  |  | 563.6179 | 749.6118 | 1600 USD = 1200 GBP
Total w/o 3D printer |  |  | 354.6179 | 471.6418 | 1.3333

## tools
philips screwdrivers - various sizes
flat screwdriver
multimeter
soldering iron
2.5mm hex key

## hardware counter
part | parts | per part | total | part
M3x4x5 threaded insert | 6 | 10 | 60 | wheels
| 4 | 8 | 32 | steering joint base
|  | Sum | 92
M3x12 | 6 | 10 | 60 | wheels
|  | Sum | 60
M3x10 | 4 | 8 | 32 | steering joint base
| 2 | 2 | 4 | middle arm to aluminium extrusion
| 4 | 2 | 8 | steering joint to aluminium extrusion
|  | Sum | 44
M3x8 | 4 | 4 | 16 | servo bracket
|  | Sum | 16
M3 nut | 4 | 4 | 16 | servo bracket
| 4 | 4 | 16 | steering joint shaft
| 3 | 3 | 9 | rotating joint
|  | Sum | 41
M3x40 | 4 | 1 | 4 | steering joint shaft
|  | Sum | 4
M3x30 | 4 | 4 | 16 | steering joint shaft
|  | Sum | 16
M3x18 | 3 | 3 | 9 | rotating joint
|  | Sum | 9
M3x16 | 3 | 2 | 6 | rotating joint
|  | Sum | 6
Miniature self-tapping crosshead metal screws M1.4 X 5 | 4 | 8 | 32 | servo horn
|  | Sum | 32
m3x6 | 6 | 2 | 12 | motor to arm
|  | Sum | 12
m4x12 | 6 | 1 | 6 | wheel to motor
|  | Sum | 6
m5x16 | 2 | 9 | 18
| 1 | 8 | 8
|  | Sum | 26
m5x8 | 3 | 8 | 24
| 2 | 6 | 12
| 1 | 19 | 19
|  | Sum | 55
m5 sliding t nut | 3 | 8 | 24
| 2 | 6 | 12
| 1 | 19 | 19
| 28 | 2 | 56
| 2 | 9 | 18
| 1 | 8 | 8
|  | Sum | 137
m3 hummer nut | 3 | 2 | 6
| 4 | 2 | 8
| 2 | 2 | 4
|  | Sum | 18